## Calculator
Traditional Concrete Suspended Slab Vs Speedfloor Suspended Concrete Slab
Value Analysis
Enter the total square metres of the suspended floor for your project: |  |  |  |  | 1800 | M2
Enter your expected formwork install rate in M2 per day: |  |  |  |  | 80 | SqM/Day
Enter you total expected construction cost: |  |  |  |  | 3000000 | $
Enter your % for Preliminaries and General: |  |  |  |  | 3% | %
Enter the expected duration of the project in working days: |  |  |  |  | 120 | Days
Traditional Concrete
Item Number | Details | Unit | Qty | Rate | Value
1.4 | Concrete N32 or N40 Mix | M3 | 378.9 | 213 | 80705.7
1.6 | Concrete Pump hire | M3 | 378.9 | 28 | 10609.2
1.9 | Supply Reinforcing 120kg/M3 | T | 45.468 | 1450 | 65928.6
2.5 | Labour - Soffit Formwork | M2 | 1800 | 90 | 162000
2.6 | Labour - Place Reinforcement | T | 45.468 | 750 | 34101
2.7 | Labour - Place and Finish Concrete | M2 | 1800 | 9 | 16200
|  | Total for Traditional Slab |  |  | 369544.5
Speedfloor Concrete Slab
Item Number | Details | Unit | Qty | Rate | Value
1.4 | Concrete N32 or N40 Mix | M3 | 189 | 213 | 40257
1.6 | Concrete Pump hire | M3 | 189 | 28 | 5292
1.8 | Supply Reinforcing SL92 | No. | 151.8987 | 88 | 13367.0886
2 | Supply Reinforcing N12 Bar | T | 3.24 | 1450 | 4698
3.1 | Supply and Install Speedfloor | M2 | 1800 | 115 | 207000
2.1 | Labour - Place SL92 Mesh | M2 | 1800 | 2.4 | 4320
2.2 | Labour - Install Reinforcement Bar | T | 3.24 | 750 | 2430
2.7 | Labour - Place and Finish Concrete | M2 | 1800 | 9 | 16200
|  | Total for Speedfloor Slab |  |  | 293564.0886
Prelim and General Calculation
| Total saving in working days |  |  | Days | 15.3
| P & G % of contract value |  |  | $ | 90000
| P & G cost per day |  |  | $ | 750
| Total saving in time using Speed floor |  |  | $ | 11475
Known Items
| Area of suspended slabs combined |  |  | 1800 | M2
| Speed Floor Slab FRP M2/day |  |  | 250 | M2/Day
Saving on Speedfloor |  |  |  | 75980.4114
Saving on P & G's |  |  |  | 11475
**Using Speedfloor Saves |  |  |  | 87455.4114
**Saving Per Square Metre |  |  |  | 48.5863
**Percentage saving on cost centre for project |  |  |  | 23.67%
** This spreadsheet is a reference document, individual projects may have varying results
** This spreadsheet is based on averages for both slab systems
These figures do not included saving for the following items:
Lighter foundations.
Faster access to the construction zone due to no back propping.
Possibility of additional floors due to lighter construction.
Saving on secondary steel.
Less Cranage on site.
Less vehicle movements and less on site deliveries
Reduced personnel on site reducing the chance of work place accidents.
Environmentally responsible - Less materials required on a M2 basis than any other System.
Service holes installed in the system, no requirement for fabrication.